## Sheet1
|  | TC-12 | 4-7 Engine Operating Limitations
Operating Condition | SHP | Torque | Max Observed ITT | Gas Generator RPM N1% | PROP RPM | Oil Press PSI | Oil Temp
Starting |  |  | ( ) |  |  |  | ( )
Low Idle |  |  | ( ) | ( ) |  | ( )
High Idle |  |  |  | ( )
Takeoff and Max Cont |  |  | ( )
Max Cruise/Max Climb |  | ( ) | ( )
Max Reverse( )
Transient | ( ) |  | ( )( ) | ( )( ) | ( )( ) |  | ( )
(1) Torque limit applies within range of ____ to _____ propeller RPM (N2). Below ____ rpm, torque is limited to _____ ft-lbs.
(2) For every ____ below _____ ambient temperature, reduce maximum allowable N1 by ___ percent
(3) Engine idle N1 speeds will be higher at airfields above sea level. The idle speeds listed above are sea level values.
(4) When gas generator speeds are above ___%N1, normal oil pressures are: ____ to ____ psi below 21,000 ft, ___to___psi at 21,000ft and above.
During extremely cold starts, oil px may reach ___ psi. Oil px below ___ psi (at and above 21,000 ft) and ____psi (below 21,000 feet) is undesirable
and should ne tolerated only for the completion of the flight at reduced power not to exceed _____ ft-lb torque. Oil px below ___ psi is unsafe; it requires
that eirther the engine be shut down or that a landing be made as soon as possible, using the minimum power requuired to sustaiin flight. Fluxs of +- ___psi
are acceptable
(5) These values are time limited to ___ seconds.
(6) High ITT at ground idle may be corrected by reducing accessory load and/or increasing N1 rpm.
(7) At approx ___% N1.
(8) These values are time limited to ___ minutes
(9) For temperatures above ____ C, mx action is required; note maximum temperature reached and number of seconds at that temperature for mx personel
(10) Cruise torque values vary with altitude and temperature.
(11) The operation is time limited to ___ minute.
(12) These values are time limited to ____ seconds.
(13) Propeller speeds above _______ rpm indicate a failure of primary and overspeed govenors. TQ is limited to _____ ft-lb for sustained ops at _____rpm
(14) For increased engine service life, ____ C ITT is recommended for climb and cruise
(15) N1 above ____ repcent requires engine change.
Max generator load is limited to ____% for flight and ___% during ground operations. Observe the following limits during ground operation.
|  | Generator Load | Min Gas Gen N1
|  |  | W/out AC | With AC
0-70%
70%-75%
75%-80%
80%-85%